## Worksheet
Reference | Value | Datasheet | Footprint | Qty | DNP
2x_BME280_SPI1,GPIOC1,SPI3 | Conn_01x07 | -- różne wartości -- | Connector_JST:JST_SH_SM07B-SRSS-TB_1x07-1MP_P1.00mm_Horizontal | 3
3x_PWM1 | Conn_01x05 | ~ | Connector_JST:JST_SH_SM05B-SRSS-TB_1x05-1MP_P1.00mm_Horizontal | 1
BZ1 | Buzzer | ~ | Buzzer_Beeper:MagneticBuzzer_PUI_AT-0927-TT-6-R | 1
C1 | 4u7 | ~ | Capacitor_SMD:C_0603_1608Metric | 1
C2,C3,C4,C5,C6,C12,C17,C20,C21,C22,C23,C24 | 100n | ~ | Capacitor_SMD:C_0603_1608Metric | 12
C7 | 1u | ~ | Capacitor_SMD:C_0603_1608Metric | 1
C8,C9 | 6p8 | ~ | Capacitor_SMD:C_0603_1608Metric | 2
C10,C11 | 5p1 | ~ | Capacitor_SMD:C_0603_1608Metric | 2
C13,C14,C15,C16 | 10u | ~ | Capacitor_SMD:C_0603_1608Metric | 4
C18 | 2n2 | ~ | Capacitor_SMD:C_0603_1608Metric | 1
C19 | 10n | ~ | Capacitor_SMD:C_0603_1608Metric | 1
D1,D2 | D | ~ | Diode_SMD:D_SOD-123 | 2
D3 | LED_KRGB | ~ | Library:LED_RGB_5050-6 | 1
GPIOB1 | Conn_01x06 | ~ | Connector_JST:JST_SH_SM06B-SRSS-TB_1x06-1MP_P1.00mm_Horizontal | 1
J1 | USB_C_Receptacle_USB2.0 | https://www.usb.org/sites/default/files/documents/usb_type-c.zip | Connector_USB:USB_C_Receptacle_GCT_USB4105-xx-A_16P_TopMnt_Horizontal | 1
J2 | Micro_SD_Card | http://katalog.we-online.de/em/datasheet/693072010801.pdf | Library:micro_SD_card | 1
L1 | 27n | ~ | Inductor_SMD:L_0603_1608Metric | 1
LPUART1,Power1 | Conn_01x04 | ~ | Connector_JST:JST_SH_SM04B-SRSS-TB_1x04-1MP_P1.00mm_Horizontal | 2
PROG2 | Conn_02x07_Odd_Even | ~ | Connector_PinHeader_1.27mm:PinHeader_2x07_P1.27mm_Vertical_SMD | 1
Q1,Q2 | NMOS | https://ngspice.sourceforge.io/docs/ngspice-manual.pdf | Library:PUOLOP 2N7002-SOT23 | 2
R1 | 200K | ~ | Resistor_SMD:R_0603_1608Metric | 1
R2,R3 | 5k1 | ~ | Resistor_SMD:R_0603_1608Metric | 2
R4,R5,R6 | 510R | ~ | Resistor_SMD:R_0603_1608Metric | 3
R7,R8 | 10R | ~ | Resistor_SMD:R_0603_1608Metric | 2
R9 | 100R | ~ | Resistor_SMD:R_0603_1608Metric | 1
R10 | 330K | ~ | Resistor_SMD:R_0603_1608Metric | 1
R11,R12 | 47K | ~ | Resistor_SMD:R_0603_1608Metric | 2
R13,R14 | 10K | ~ | Resistor_SMD:R_0603_1608Metric | 2
SW1 | SW_DPDT_x2 | ~ | Button_Switch_SMD:SW_SPDT_PCM12 | 1
SW2 | SW_SPST | ~ | Button_Switch_SMD:SW_SPST_CK_RS282G05A3 | 1
U1 | STM32G474RETx | https://www.st.com/resource/en/datasheet/stm32g474re.pdf | Package_QFP:LQFP-64_10x10mm_P0.5mm | 1
U2 | AMS1117-5.0 | http://www.advanced-monolithic.com/pdf/ds1117.pdf | Package_TO_SOT_SMD:SOT-223-3_TabPin2 | 1
U3 | AMS1117-3.3 | http://www.advanced-monolithic.com/pdf/ds1117.pdf | Package_TO_SOT_SMD:SOT-223-3_TabPin2 | 1
U4 | USBLC6-2SC6 | https://www.st.com/resource/en/datasheet/usblc6-2.pdf | Package_TO_SOT_SMD:SOT-23-6 | 1
U5 | MPU-6050 | https://invensense.tdk.com/wp-content/uploads/2015/02/MPU-6000-Datasheet1.pdf | Sensor_Motion:InvenSense_QFN-24_4x4mm_P0.5mm | 1
U6 | BME280 | https://www.bosch-sensortec.com/media/boschsensortec/downloads/datasheets/bst-bme280-ds002.pdf | Package_LGA:Bosch_LGA-8_2.5x2.5mm_P0.65mm_ClockwisePinNumbering | 1
U7 | LSM6DS3 | https://www.st.com/resource/en/datasheet/lsm6ds3tr-c.pdf | Package_LGA:LGA-14_3x2.5mm_P0.5mm_LayoutBorder3x4y | 1
X1 | 24Mhz | ~ | Crystal:Crystal_SMD_2016-4Pin_2.0x1.6mm | 1
X2 | 32.768KHz | ~ | Crystal:Crystal_SMD_3215-2Pin_3.2x1.5mm | 1